## HF1R0
|  | www.hexabitz.com info@hexabitz.com |  | Bill Of Materials
Customer | Hexabitz | Revision | 2
Project | Hexabitz Modules | Date | 2024-01-04
Board | Raspberry Pi Interface (HF1R0) | Notes
Designator | Description | Manufacturer Part Number | Manufacturer | Octopart Url | Quantity
SV1 | Frienda 2 x 20 (40 Pin) Extra Tall Female 0.1 Inch Pitch Stacking Header Compatible with Raspberry Pi A+/B+/Pi 2/Pi 3 Extra Tall Header | 4330128570 | Generic | https://www.amazon.com/Female-Stacking-Header-Compatible-Raspberry/dp/B084Q4W1PW/ref=pd_sim_hxwPM2_sspa_dk_detail_p0_og_d0?pd_rd_w=7Iw5G&content-id=amzn1.sym.edeb0a3c-9e06-48d9-b1e4-e035133e7101&pf_rd_p=edeb0a3c-9e06-48d9-b1e4-e035133e7101&pf_rd_r=GMWFY91R4NW61RHSY6Q9&pd_rd_wg=o0lmE&pd_rd_r=e3e54f0c-2cdf-4d8e-872b-0e9e440ece71&pd_rd_i=B084Q4W1PW | 1
JP5, JP6, JP7 | Conn Unshrouded Header HDR 3 POS 2.54mm Solder ST Top Entry Thru-Hole Carton | 5-146281-3 | TE Connectivity | https://octopart.com/5-146281-3-te+connectivity+%2F+amp-39745942?r=sp | 3
J1 | Conn Unshrouded Header HDR 2 POS 2.54mm Solder ST Top Entry Thru-Hole Carton | 5-146280-2 | TE Connectivity | https://octopart.com/5-146280-2-te+connectivity-146407?r=sp | 1
C3 | CAP CER 0.1 UF 25V 10% X7R 0603 | CL10B104KA8NNNC | Samsung Electro-Mechanics | https://octopart.com/cl10b104ka8nnnc-samsung-19831573?r=sp | 1
C4 | CAP CER 1 UF 16V X7R 0805 | CC0805KKX7R7BB105 | YAGEO [VA] | https://octopart.com/cc0805kkx7r7bb105-yageo-8376555?r=sp | 1
C1, C5 | CAP CER 4.7UF 16V X7R 0805 | C0805C475K4RACTU | KEMET [VA] | https://octopart.com/c0805c475k4ractu-kemet-22859922?r=sp | 1
R5 | RES SMD 0.0OHM JUMPER 1/10W 0603 | RC0603JR-070RL | YAGEO [VR] | https://octopart.com/rc0603jr-070rl-yageo-1241539?r=sp | 1
R1 | RES 100 OHM 1% 1/10W 0603 | AC0603FR-13100RL | Yageo | https://octopart.com/ac0603fr-13100rl-yageo-74169481?r=sp | 1
R4 | RES 1K OHM 1% 1/10W 0603 | AC0603FR-131KL | Yageo | https://octopart.com/ac0603fr-131kl-yageo-73876229 | 1
R2, R3 | RES SMD 3.9K OHM 1% 1/10W 0603 | CRCW06033K90FKEA | Vishay Dale | https://octopart.com/crcw06033k90fkea-vishay-40019003 | 2
D1 | TVS DIODE 3,3V 10,9V SOD323 | CDSOD323-T03SC | Bourns | https://octopart.com/cdsod323-t03sc-bourns-10487153?r=sp | 1
U1 | EEPROM Memory IC 32Kbit I2C 1 MHz 400 ns 8-SOIC | CAT24C32WI-GT3 | onsemi | https://octopart.com/cat24c32wi-gt3-onsemi-46637079 | 1
U2 | 300 mA 3.3 V Fixed Low Noise LDO Voltage Regulator - SOT-323-5 | LDK130C33R | STMicroelectronics | https://octopart.com/ldk130c33r-stmicroelectronics-29288945?r=sp | 1